## ECG_Business_Card_v3
Comment | Designator | Footprint | JLCPCB Part
1uF 6.3V Ceramic Cap | C1,C11,C13 | ECG_Business_Card_Library:C_0402_1005Metric | C2167130
100nF 16V Ceramic Cap | C2,C10 | ECG_Business_Card_Library:C_0402_1005Metric | C85857
10V 3.3uF X5R ±10% 0402 Ceramic Capacitors RoHS | C3 | ECG_Business_Card_Library:C_0402_1005Metric | C695126
220nF 16V Ceramic Cap | C4 | ECG_Business_Card_Library:C_0402_1005Metric | C126524
CAP CER 5.6nF 50V C0G 0402 | C5,C6 | ECG_Business_Card_Library:C_0402_1005Metric | C3878619
10uF 6.3V Ceramic Cap | C7,C9 | ECG_Business_Card_Library:C_0402_1005Metric | C412251
1nF 50V Ceramic Cap | C8 | ECG_Business_Card_Library:C_0402_1005Metric | C76947
6pF 50V Ceramic Cap | C12 | ECG_Business_Card_Library:C_0402_1005Metric | C1575
DIODE SCHOTTKY 30V SOD-323 | D1,D2 | ECG_Business_Card_Library:SOD-123 | C22629
1 Male Pin IPEX Board Side 1.3mm 6GHz 50Ω 2mm SMD Coaxial Connector (RF) Assemblies RoHS | J1,J2 | Connector_Coaxial:U.FL_Molex_MCRF_73412-0110_Vertical | C434806
MOSFET P-CH 20V 4.2A SOT23 | Q1 | ECG_Business_Card_Library:SOT91P240X110-3N_DMG2305UX-7 | C150470
10M Film Resistor | R1,R2,R5,R6,R7,R11 | Resistor_SMD:R_0201_0603Metric | C274338
RES 150kΩ ±1% 50mW 0201 | R3,R4 | Resistor_SMD:R_0201_0603Metric | C274346
0 Film Resistor | R8 | Resistor_SMD:R_0201_0603Metric | C106227
1M Film Resistor | R9,R12,R13,R14 | Resistor_SMD:R_0201_0603Metric | C295786
499k Film Resistor | R10 | Resistor_SMD:R_0201_0603Metric | C138138
523k Film Resistor | R15 | Resistor_SMD:R_0201_0603Metric | C423491
2.4M Film Resistor | R16 | Resistor_SMD:R_0201_0603Metric | C423649
82k Film Resistor | R17 | Resistor_SMD:R_0201_0603Metric | C273288
220 Film Resistor | R18 | Resistor_SMD:R_0201_0603Metric | C274342
10k Film Resistor | R19,R20 | Resistor_SMD:R_0201_0603Metric | C106225
ECG Amplifier IC | U1 | ECG_Business_Card_Library:20-WLCPS-2MMX1.7MM | C209349
IC RFID TRANSP 13.56MHZ 12UFDFPN | U2 | ECG_Business_Card_Library:ST_UFDFPN-12-1EP_3x3mm_P0.5mm_EP1.4x2.55mm | C2654815
Low Quiescent Current LDO | U3 | Package_TO_SOT_SMD:SOT-23 | C62244
Oszillator - Silizium IC 488Hz bis 2MHz | U4 | ECG_Business_Card_Library:SOT95P280X100-6N | C581032